## Cover Page
TECH PACK
BRAND: | Evie Mak |  | STYLE NAME: | Plunge Corset | STYLE NO#: | FW613974
STYLE DESCRIPTION: |  | Overbust, nine-panel. plunge neck corset.
SAMPLE SIZE: | Medium | COLLECTION/SEASON: |  | Fall/Winter 2024 | DATE: | 24th October, 2023
THIS DESIGN IS PROPERTY OF EVIE MAK

## Call out PageOverview
CALL OUT PAGE/OVERVIEW
BRAND: | Evie Mak | STYLE NAME: | Plunge Corset |  | STYLE NO#: | FW613974
Fit Reference
THIS DESIGN IS PROPERTY OF EVIE MAK
(A)
(B)
(C)

## Construction Details
CONSTRUCTION DETAILS:
BRAND: | Evie Mak | STYLE NAME: | Plunge Corset | STYLE NO#: | FW613974
MATERIAL AND TRIM DETAILS:
The body of the garment is to be made of 100% Cotton coutil with a stiff hand and an even surface.
The garment is to have 10 boning channels, 5 on each side.
8 of the 10 boning channels, throughout the body of the garment, are to have 1/4 inch, spiral steel boning.
The remaining 2 boning channels, on either side of the center back, are to have 1/4 inch, flat steel boning.
The garment is to have 26 eyelets on either side of the center back, for a total of 52.
The eyelets are to be 6mm, and should match the color of the garment.
There is to be 9 meters of lacing, used to lace up the center back.
CONSTRUCTION AND MAKE DETAILS:
The corset is to fit the torso. It is to be the length of the torso in the front and rest at the low waist in the back.
The corset is to be laced at the center back with the lacing crossing over itself in every other eyelet.
The neckline, armholes, and hem of the corset should be topstitched closed, to finish the edges.
The boning channels should be stitched with a matching color thread to the rest of the garment.
The back of the corset is not to close completely. There is to be a 1-2 inch gap between the two back panels after lacing.
The corset is to be made as a double layer, with the boning channels stitched between the two layers of coutil.
THIS DESIGN IS PROPERTY OF EVIE MAK

## POM
MEASUREMENT DETAILS:
BRAND: | Evie Mak |  | STYLE NAME: | Plunge Corset |  | STYLE NO#: | FW613974
MEASUREMENT SPECS | XXXS | XXS | XS | S | M | L | XL | XXL | XXXL
(A) Width of shoulder | 1in | 1 1/4in | 1 1/2in | 1 3/4in | 2in | 2 1/4in | 2 1/2in | 2 3/4in | 3in
(B) Armhole circumference | 22in | 23in | 24in | 25in | 26in | 27in | 28in | 29in | 30in
(C) Length of side seam | 7in | 7 1/4in | 7 1/2in | 7 3/4in | 8in | 8 1/4in | 8 1/2in | 9 3/4in | 10in
(D) Length of front, from bottom of neckline to hem | 5in | 5 1/4in | 5 1/2in | 5 3/4in | 6in | 6 1/4in | 6 1/2in | 6 3/4in | 7in
(E) Width of front waist, from side seam to side seam | 17in | 17 1/4in | 17 1/2in | 17 3/4in | 18in | 18 1/4in | 18 1/2in | 18 3/4in | 19in
(F) Width of front hem, from side seam to center point | 7in | 7 1/4in | 7 1/2in | 7 3/4in | 8in | 8 1/4in | 8 1/2in | 9 3/4in | 10in
(G) Width of gap between back panels | 1in | 1in | 1 1/4in | 1 1/4in | 1 1/2in | 1 1/2in | 1 3/4in | 1 3/4in | 2in
(H) Side seam to end of back panel | 6in | 6 1/4in | 6 1/2in | 6 3/4in | 7in | 7 1/4in | 7 1/2in | 7 3/4in | 8in
(I) Length of center back panels | 13in | 13 1/4in | 13 1/2in | 13 3/4in | 14in | 14 1/4in | 14 1/2in | 14 3/4in | 15in
(J) Width of back hem | 17in | 17 1/4in | 17 1/2in | 17 3/4in | 18in | 18 1/4in | 18 1/2in | 18 3/4in | 19in
THIS DESIGN IS PROPERTY OF EVIE MAK
(B)
(A)
(C)
(D)
(E)
(F)
(G)
(H)
(I)
(J)

## Colorways
COLOURWAYS
BRAND: | Evie Mak | STYLE NAME: | Plunge Corset |  | STYLE NO#: | FW613974
COLOURWAY 1 : |  |  |  | COLOURWAY 2 :
Primary Colour: | Black |  |  | Primary Colour: | Pantone 800020
Secondary Colour: | N/A |  |  | Secondary Colour: | Black
Logo Colour: | N/A |  |  | Logo Colour: | N/A
Additional Colours: | N/A |  |  | Additional Colours: | N/A
COLOURWAY 3 : |  |  |  | COLOURWAY 4 :
Primary Colour: | Pantone P 179-2 C |  |  | Primary Colour:
Secondary Colour: | Black |  |  | Secondary Colour:
Logo Colour: | N/A |  |  | Logo Colour:
Additional Colours: | N/A |  |  | Additional Colours:
THIS DESIGN IS PROPERTY OF EVIE MAK

## BOM
TECH PACK
BRAND: | Evie Mak | STYLE NAME: | Plunge Corset |  | STYLE NO#: | FW613974
SWATCH 1: Fabric (exterior and interior) |  |  | SWATCH 2: Eyelets
SWATCH 3: Lacing |  |  | SWATCH 4:
PLACEMENT: | ITEM DESCRIPTION: |  | COLOUR: | CODE: | QTY: | SUPPLIER
Exterior/Interior | 100% Cotton Coutil |  | Black | #COBLK876 | 25 meters | Mood Fabrics
Exterior/Interior | 100% Cotton Coutil |  | Red | #CORED876 | 23 meters | Mood Fabrics
Exterior/Interior | 100% Cotton Coutil |  | Grey | #COGRY876 | 23 meters | Mood Fabrics
Eyelets | 6mm Eyelets |  | Black | #GROBK992 | 6500 | TrilliumButtonCo
Lacing | Satin Lacing Cord |  | Black | #LAWBK751 | 3110 | TrilliumButtonCo
THIS DESIGN IS PROPERTY OF EVIE MAK

## Cut List + Quantity Breakdown L
CUT LIST + QUANTITY BREAKDOWN LIST
BRAND: | Evie Mak |  | STYLE NAME: | Plunge Corset |  | STYLE NO#: | FW613974
PRIMARY FABRIC
Manufacturer to source cotton coutil for corset body
Manufacturer to source 1/4 inch spiral steel corset boning
Manufacturer to source 1/4 inch flat steel boning
FUSING / INTERFACING
Lightweight fusible nonwoven interfacing in 'charcoal' to be used for supporting the grommets
TRIMS
6mm black grommets to be used at center back, 18-24 per garment depending on size. To be sourced by manufactrer
9-12 meters of lacing to be used, depending on size. To be sourced by manufacturer
COLOURWAY 1:
XXXS | XXS | XS | S | M | L | XL | XXL | XXXL
5 | 10 | 15 | 15 | 20 | 25 | 15 | 10 | 10
UNITS: |  | 125
COLOURWAY 2:
XXXS | XXS | XS | S | M | L | XL | XXL | XXXL
5 | 10 | 10 | 15 | 20 | 15 | 10 | 10 | 10
UNITS: |  | 105
COLOURWAY 3:
XXXS | XXS | XS | S | M | L | XL | XXL | XXXL
5 | 10 | 10 | 15 | 15 | 20 | 15 | 15 | 10
UNITS: |  | 115
COLOURWAY 4:
XXXS | XXS | XS | S | M | L | XL | XXL | XXXL
UNITS: |  | 0
THIS DESIGN IS PROPERTY OF EVIE MAK

## Label Placement
LABEL PLACEMENT:
BRAND: | Evie Mak | STYLE NAME: | Plunge Corset |  | STYLE NO#: | FW613974
CARE LABEL:
WOVEN LABEL:
Thoughtfully designed in Murfreesboro, Tennessee
Made ethically and sustainably in Murfreesboro, Tennessee
To be sewn on the back right panel with attached care label.
FOLD LINE >
Garment size to be included to the right of logo. |  |  |  | Care label instructions to be confirmed once fabric is supplied by manufacturer.
Label is to be made of plainweave cotton.
5cm x 2cm |  | This label is to be a soft satin.
9cm x 4cm
SWING TAG:
THIS DESIGN IS PROPERTY OF EVIE MAK

## Logo Placement
LOGO PLACEMENT: N/A
BRAND: | STYLE NAME: | STYLE NO#:
LOGO APPLICATION + PLACEMENT DETAILS ON GARMENT
THIS DESIGN IS PROPERTY OF ****

## Packaging
PACKAGING:
BRAND: | Evie Mak | STYLE NAME: | Plunge Corset | STYLE NO#: | FW613974
FOLD STEP 1: |  |  | FOLD STEP 2:
FOLD STEP 3: |  |  | FOLD STEP 4:
FOLD STEP 5: |  |  | FOLD STEP 6:
Repeat steps 1-5 as noted.
FOLD STEP 7: |  |  | FOLD STEP 8:
PACKAGING DETAILS:
The garments are to be packed into a 30x20x10 cardboard box. The bottom of the box is to be lined with white tissue paper.
Each garment is to be hung on its own hanger before being covered with a 19x20 plastic bag, leaving the hook of the hanger exposed.
The first garment is to be laid flat on top of the tissue, and a piece of tissue is to be laid on top of it. This will continue throughout the packing.
Each box should contain 10-12 garments, depending on size, with all garments bagged and separated by tissue.
When the box has been filled, it is to be taped shut and labeled on top and along both short sides with the company name and logo.
The product number and shipping number should be included on the top of the box.
A packing slip with the total quantity ordered in each colorway should be included in one of the boxes before being shipped to the retail outlet.
THIS DESIGN IS PROPERTY OF EVIE MAK